## Stock
Car | Stock Mkiv Supra |  | All data in this sheet from Suspension Analyzers File
Vehicle Weights
Car Weight (lbf) | 3400 |  | K's | Front | Rear |  | Front | Rear
Driver Weight (lbf) | 0 |  | Spring Rate (kg/mm) | 6.2321 | 3.9107 | Percentage of roll rate from arb | 0.82821 | 0.22806
Front Distribution (%) | 0.51 |  | Spring Rate (lb/in) | 349 | 219 | Percentage of roll rate from springs | 0.17179 | 0.77194
|  |  | Tire Rate (lb/in) | 1500 | 1500
| Front | Rear | Installation Ratio | 0.662 | 0.826 | Wheel rate from ARB
Axle Weight (lbf) | 1734 | 1666 | Wheel Rate (lb/in) | 152.9472 | 149.4184
Corner Weight (lbf) | 867 | 833 | Ride Rate (lb/in) | 138.795 | 135.8828
Unsprung Weight (lbf) | 130 | 125 |  |  |  | From SuspAnal, Roll bar rate, (lb/in) | 621 | 72
Sprung Weight (lbf) | 737 | 708 | Add arb rates and roll frequencies | Front | Rear | Wheel rate from ARB (lb/in) one wheel | 334.5675 | 20.0724
Sprung to unsprung ratio | 5.6692 | 5.664 | arb installation ratio (in/in) | 0.734 | 0.528 | Additional roll rate (ft-lb/rad) | 97052.4487 | 6021.7344
unsprung to sprung ratio | 0.17639 | 0.17655 | moment arm length (in) |  |  | Additional roll rate (ft-lb/deg) | 1693.8848 | 105.0991
Total Car weight (lbf) | 3400 |  |  |  |  | wheel rate including arb | 487.5146 | 169.4909
Total sprung mass (lbf) | 2890 |  |  |  |  | ride rate including arb | 367.9329 | 152.2838
Total unsprung (lbf) | 510
Vehicle Dimensions
Wheelbase (in) | 100
CG Height (in) | 20 |  | Roll Rates | Front | Rear | Roll Rate (sway bar included)
Track (in) | 59 | 60 | Roll Rates (lb-ft/rad) | 20131.0523 | 20382.4263 | Roll Rate (lb-ft/rad) | 117183.501 | 26404.1607
Roll Center Height (in) | 2.72 | 5.9 | Roll Rates (lb-ft/deg) | 351.3531 | 355.7404 | Roll Rate (lb-ft/deg) | 2045.2379 | 460.8395
Roll Axis Height at CG | 4.3418 |  | Roll Rate difference front-rear (lb-ft/deg) | -4.3873 |  | Roll Rate difference front-rear (lb-ft/deg) | 1584.3984
Roll Moment Arm Length (in) | 15.6582 |  | using Ride Rate in calculations |  |  | Roll Gradient (rad/g) | -0.026971
CG Longitudinal Location (in) | 49 | 51 | Roll Gradient (rad/g) | -0.10263 |  | Roll Gradient (deg/g) | -1.5453
|  |  | Roll Gradient (deg/g) | -5.8805
Static Deflection |  |  | using roll rates that used ride rate |  |  | Roll Rate to Ride Rate Ratio | 14.7357 | 3.3914
Wheel Deflection | 4.8187 | 4.7384
Spring Deflection | 3.19 | 3.9139 | Roll Rate to Ride Rate Ratio | 2.5315 | 2.618 | Lateral Load Transfer | 816.3476 | 326.9875
Force In Spring | 1113.2931 | 857.1429 |  |  |  | Roll Rate Distribution | 0.81611 | 0.18389
Overall Shock Length | 22.7 | 23.85 | Lateral Load Transfer | 528.3094 | 610.225 | TLLTD | 0.71401 | 0.28599
Shock length at ride height | 19.51 | 19.9361 | Roll Rate Distribution | 0.4969 | 0.5031
Unsprung deflection | 0.578 | 0.55533 | TLLTD | 0.46403 | 0.53597 | Lateral load transfer / roll ride rate | 2.2187 | 2.1472
Overall chassis deflection | 5.3967 | 5.2937 |  |  |  | above times Shock IR | 1.4688 | 1.7736
[6 empty] | above times ARB IR | 1.6286 | 1.1337
Deflection at 1g (outside wheels)
Wheel Load | 1683.3476 | 1159.9875 |  |  |  | Wheel deflection at 1g based on RG | 0.79555 | 0.80904
Sprung weight | 1553.3476 | 1034.9875 |  |  |  | Shock deflection at 1g based on RG | 0.52666 | 0.66826
wheel deflection from static | 3.1863 | 6.1064 |  |  |  | ARB deflection at 1g based on RG | 0.58394 | 0.42717
Total Wheel deflection | 8.0049 | 10.8448
Spring deflection from static | 2.1093 | 5.0439 |  |  |  | Lateral load transfer | 816.3476
Total Spring deflection | 5.2993 | 8.9578 |  |  |  | Elastic load transfer | 736.4073
Force in spring | 1849.4398 | 1961.7628 |  |  |  | Geometric load transfer | 79.9403
Unsprung deflection | 1.1222 | 0.77332
Overall chassis deflection | 9.1271 | 11.6181